## IO Capabilities
DTAPI - I/O Capabilities per Device
[5 empty] | 3000 | 3100 | 3114 | 3120 | 3137 | 3200 | 100 | 102 | 105 |  | 107 | 110 | 111 | 112 |  | 115 |  | 116 |  | 117 |  | 120 | 122 | 124 | 140 |  | 145 |  | 160 |  | 2107 | 2111 | 2115FW0 |  | 2115BFW0 |  |  | 2115FW1 | 2115BFW1 | 2131 | 2135 |  |  | 2136 |  |  | 2137 |  |  | 2137C |  |  | 2138 | 2138B | 2139 | 2142 |  | 2144 |  | 2144B |  | 2145 |  | 2152 |  | 2154 | [6 empty] | 2160 |  | 2162 | 2174 |  |  |  |  | 2179 |  |  | 2180 |  |  |  | 2182 |  |  | 2195 | [6 empty] | 2132FW0 |  | 2139BFW0 | 2139CFW0 | 2172FW0 |  | 2174BFW1 |  | 2174BFW2 |  |  | 2174BFW3 |  |  |  | 2274BFW0 |  |  |  | 2175FW0 |  | 2178FW1 |  | 2178FW2 |  |  |  |  | 2178FW3 | [6 empty] | 2178AFW0 | 205 | 215 | 225 | 234 | 235 | 236 |  | 236A |  | 238 |  | 245 |  | 245B |  | 315FW0 | 315FW1 | 315FW2 | 315FW3 | 350 | 351
Group | Cap | SubCap | ParXtra0 | ParXtra1 | 1 | 1 | 1..4 | 1 | 1 | 1 | 1 | 1 | 1 | 2 | 1 | 1 | 1 | 1 | 2 | 1 | 2 | 1 | 2 | 1 | 2 | 1 | 1 | 1..4 | 1 | 2 | 1 | 2 | 1..3 | 4 | 1 | 1 | 1 | 2.3 | 1 | 2 | 3 | 1..8 | 1..8 | 1 | 1 | 2 | 3 | 1 | 2 | 3.4 | 1 | 2 | 3.4 | 1 | 2 | 3.4 | 1 | 1 | 1..12 | 1 | 2 | 1 | 2..4 | 1 | 2..4 | 1 | 2 | 1.2 | 3.4 | 1 | 2 | 3 | 4 | 5 | 6.7 | 8 | 1..3 | 4 | 1.2 | 1 | 2..4 | 5 | 6.7 | 8 | 1 | 2..12 | 13..16 | 1 | 2 | 3 | 4 | 1.2 | 3.4 | 5.6 | 1 | 2 | 3 | 4 | 5 | 6..8 | 9..11 | 1.2 | 3 | 1..12 | 1..12 | 1.2 | 3.4 | 1..4 | 5.6 | 1 | 2..4 | 5.6 | 1 | 2 | 3.4 | 5.6 | 1 | 2 | 3.4 | 5.6 | 1 | 2 | 1..8 | 9.1 | 1 | 2..4 | 5 | 6..8 | 9.1 | 1 | 2 | 3.4 | 5 | 6 | 7.8 | 9.1 | 1..8 | 1 | 1 | 1 | 1 | 1 | 1 | 2 | 1 | 2 | 1 | 2 | 1 | 2 | 1 | 2 | 1 | 1 | 1 | 1 | 1 | 1 | SubCap | Description
BOOLIO | AUTOBFGEN | [157 empty] | AUTOBFGEN | Automatic black-frame generation
| BW |  | Bandwidth | [155 empty] | BW | DEPRECATED, do not use
| DMATESTMODE | [157 empty] | DMATESTMODE | DMA-rate test mode
| FAILSAFE |  | TimeOut | [155 empty] | FAILSAFE | A fail-over relay is available
| FRACMODE | [157 empty] | FRACMODE | Fractional mode is supported
| GENLOCKED | [30 empty] | 3 | [34 empty] | 3 | [91 empty] | GENLOCKED | Locked to a genlock reference
| GENREF | [29 empty] | 3 | [34 empty] | 3 | [92 empty] | GENREF | Genlock reference input
| SWS2APSK | [157 empty] | SWS2APSK | DVB-S2 APSK mode
IODIR | DISABLED | [157 empty] | DISABLED | Port is disabled
| INPUT | INPUT | [156 empty] | INPUT | Uni-directional input
|  | SHAREDANT | BuddyPort | [155 empty] | SHAREDANT | Get antenna signal from another port
| INTINPUT | INTINPUT | [37 empty] | 1 | [118 empty] | INTINPUT | Internal input port
| INTOUTPUT | INTOUTPUT | [156 empty] | INTOUTPUT | Internal output port
|  | DBLBUF | BuddyPort | [155 empty] | DBLBUF | Double buffered output
|  | LOOPS2L3 | BuddyPort | [155 empty] | LOOPS2L3 | Loop-through of DVB-S2 in L3-frames
|  | LOOPS2TS | BuddyPort | StreamId | [154 empty] | LOOPS2TS | Loop-through of an DVB-S(2) input
|  | LOOPTHR | BuddyPort | [155 empty] | LOOPTHR | Loop-through of another input
| MONITOR | MONITOR | BuddyPort | [155 empty] | MONITOR | Monitor of input or output
| OUTPUT | OUTPUT | [38 empty] | 1 | [117 empty] | OUTPUT | Uni-directional output
|  | DBLBUF | BuddyPort | [28 empty] | 2 | 2 | [33 empty] | 2 | 2 |  |  | 5 |  | 5 | [6 empty] | 2 | 2 | [77 empty] | DBLBUF | Double buffered output
|  | LOOPS2L3 | BuddyPort | [49 empty] | 2 |  |  | 2 | [102 empty] | LOOPS2L3 | Loop-through of DVB-S2 in L3-frames
|  | LOOPS2TS | BuddyPort | StreamId | [48 empty] | 2 |  |  | 2 | [102 empty] | LOOPS2TS | Loop-through of an DVB-S(2) input
|  | LOOPTHR | BuddyPort | [28 empty] | 2 | 2 | [33 empty] | 2 | [82 empty] | 7 | [8 empty] | LOOPTHR | Loop-through of another input
IOSTD | 12GSDI | 2160P50 | [156 empty] | 2160P50 | 2160p/50 lvl A
|  | 2160P50B | [156 empty] | 2160P50B | 2160p/50 lvl B
|  | 2160P59_94 | [156 empty] | 2160P59_94 | 2160p/59.94 lvl A
|  | 2160P59_94B | [156 empty] | 2160P59_94B | 2160p/59.94 lvl B
|  | 2160P60 | [156 empty] | 2160P60 | 2160p/60 lvl A
|  | 2160P60B | [156 empty] | 2160P60B | 2160p/60 lvl B
| 3GSDI | 1080P50 | [156 empty] | 1080P50 | 1080p/50 lvl A
|  | 1080P50B | [77 empty] | 2 | 2 | [77 empty] | 1080P50B | 1080p/50 lvl B
|  | 1080P59_94 | [156 empty] | 1080P59_94 | 1080p/59.94 lvl A
|  | 1080P59_94B | [77 empty] | 2 | 2 | [77 empty] | 1080P59_94B | 1080p/59.94 lvl B
|  | 1080P60 | [156 empty] | 1080P60 | 1080p/60 lvl A
|  | 1080P60B | [77 empty] | 2 | 2 | [77 empty] | 1080P60B | 1080p/60 lvl B
| 6GSDI | 2160P23_98 | [156 empty] | 2160P23_98 | 2160p/23.98
|  | 2160P24 | [156 empty] | 2160P24 | 2160p/24
|  | 2160P25 | [156 empty] | 2160P25 | 2160p/25
|  | 2160P29_97 | [156 empty] | 2160P29_97 | 2160p/29.97
|  | 2160P30 | [156 empty] | 2160P30 | 2160p/30
| ASI | [66 empty] | 2 | [90 empty] | ASI | DVB-ASI transport stream
| AVENC | [157 empty] | AVENC | Audio/video encoder
| DEKTECST | [157 empty] | DEKTECST | DekTec Streaming-data Interface
| DEMOD | [157 empty] | DEMOD | Demodulation
| GPSTIME | [38 empty] | 1 | [118 empty] | GPSTIME | 1PPS and 10MHz GPS-clock input
| HDMI | [157 empty] | HDMI | HDMI
| HDSDI | 1080I50 | [156 empty] | 1080I50 | 1080i/50
|  | 1080I59_94 | [156 empty] | 1080I59_94 | 1080i/59.94
|  | 1080I60 | [156 empty] | 1080I60 | 1080i/60
|  | 1080P23_98 | [156 empty] | 1080P23_98 | 1080p/23.98
|  | 1080P24 | [156 empty] | 1080P24 | 1080p/24
|  | 1080P25 | [156 empty] | 1080P25 | 1080p/25
|  | 1080P29_97 | [156 empty] | 1080P29_97 | 1080p/29.97
|  | 1080P30 | [156 empty] | 1080P30 | 1080p/30
|  | 1080PSF23_98 | [65 empty] | 2 |  | 5 | 5 | 5 | 5 | [6 empty] | 2 | 2 | [77 empty] | 1080PSF23_98 | 1080psf/23.98
|  | 1080PSF24 | [65 empty] | 2 |  | 5 | 5 | 5 | 5 | [6 empty] | 2 | 2 | [77 empty] | 1080PSF24 | 1080psf/24
|  | 1080PSF25 | [65 empty] | 2 |  | 5 | 5 | 5 | 5 | [6 empty] | 2 | 2 | [77 empty] | 1080PSF25 | 1080psf/25
|  | 1080PSF29_97 | [65 empty] | 2 |  | 5 | 5 | 5 | 5 | [6 empty] | 2 | 2 | [77 empty] | 1080PSF29_97 | 1080psf/29.97
|  | 1080PSF30 | [65 empty] | 2 |  | 5 | 5 | 5 | 5 | [6 empty] | 2 | 2 | [77 empty] | 1080PSF30 | 1080psf/30
|  | 720P23_98 | [156 empty] | 720P23_98 | 720p/23.98
|  | 720P24 | [156 empty] | 720P24 | 720p/24
|  | 720P25 | [156 empty] | 720P25 | 720p/25
|  | 720P29_97 | [156 empty] | 720P29_97 | 720p/29.97
|  | 720P30 | [156 empty] | 720P30 | 720p/30
|  | 720P50 | [156 empty] | 720P50 | 720p/50
|  | 720P59_94 | [156 empty] | 720P59_94 | 720p/59.94
|  | 720P60 | [156 empty] | 720P60 | 720p/60
| IFADC | [157 empty] | IFADC | IF A/D converter
| IP | [157 empty] | IP | Transport stream over IP
| MOD | [157 empty] | MOD | Modulator output
| PHASENOISE | [39 empty] | 1 | [117 empty] | PHASENOISE | Phase noise injection
| RS422 | [157 empty] | RS422 | RS422 port
| SDIRX | [157 empty] | SDIRX | SDI receiver
| SDI | 525I59_94 | [50 empty] | 1 |  |  | 1 | [81 empty] | 2 |  | 4 | [18 empty] | 525I59_94 | 525i/59.94
|  | 625I50 | [50 empty] | 1 |  |  | 1 | [102 empty] | 625I50 | 625i/50
| SPI | [157 empty] | SPI | DVB-SPI transport stream
| SPISDI | SPI525I59_94 | [156 empty] | SPI525I59_94 | SPI 525i/59.94
|  | SPI625I50 | [156 empty] | SPI625I50 | SPI 625i/50
IODOWNSCALE | SCALE_12GTO3G | [157 empty] | SCALE_12GTO3G | Downscale 12G-SDI to 3G-SDI
| SCALE_BYPASS | [157 empty] | SCALE_BYPASS | Bypass the downscaler
PWRMODE | MODHQ | [157 empty] | MODHQ | High-quality modulation
| LOWPWR | [157 empty] | LOWPWR | Low-power mode
RFCLKSEL | RFCLKEXT | [157 empty] | RFCLKEXT | External RF clock input
| RFCLKINT | [157 empty] | RFCLKINT | Internal RF clock reference
SPICLKSEL | SPICLKEXT | [157 empty] | SPICLKEXT | External clock input
| SPICLKINT | [157 empty] | SPICLKINT | Internal clock reference
SPIMODE | SPIFIXEDCLK | [157 empty] | SPIFIXEDCLK | SPI fixed clock with valid signal
| SPIDVBMODE | [157 empty] | SPIDVBMODE | SPI DVB mode
| SPISER8B | [157 empty] | SPISER8B | SPI serial 8-bit mode
| SPISER10B | [157 empty] | SPISER10B | SPI serial 10-bit mode
SPISTD | SPILVDS1 | [157 empty] | SPILVDS1 | LVDS1
| SPILVDS2 | [157 empty] | SPILVDS2 | LVDS2
| SPILVTTL | [157 empty] | SPILVTTL | LVTTL
TSRATESEL | EXTTSRATE | [157 empty] | EXTTSRATE | External TS rate clock input
| EXTRATIO | [157 empty] | EXTRATIO | External TS rate clock with ratio
| INTTSRATE | [157 empty] | INTTSRATE | Internal TS rate clock reference
| LOCK2INP |  | BuddyPort | [28 empty] | 6 | [34 empty] | 6 | [91 empty] | LOCK2INP | Lock TS rate to input port
[7 empty] | Cap is supported |  |  |  | 3 | Cap requires minimum firmware version | [7 empty] | Cap requires license

## Other Capabilities
DTAPI - Other Capabilities per Device
|  | 3000 | 3100 | 3114 | 3120 | 3137 | 3200 | 100 | 102 | 105 | 107 | 110 | 111 | 112 |  | 115 |  | 116 |  | 117 |  | 120 | 122 | 124 | 140 |  | 145 |  | 160 |  | 2107 | 2111 | 2115FW0 |  | 2115BFW0 |  | 2115FW1 | 2115BFW1 | 2131 | 2135 |  | 2136 |  | 2137 |  |  | 2137C |  |  | 2138 | 2138B | 2139 | 2142 |  | 2144 | 2144B | 2145 |  | 2152 |  |  | 2154 |  |  | 2160 |  | 2162 | 2174 |  |  |  | 2179 | [8 empty] | 2180 |  |  |  | 2182 |  |  | 2195 | [5 empty] | 2132FW0 |  |  | 2139BFW0 | 2139CFW0 | 2172FW0 |  |  | 2174BFW1 |  |  | 2174BFW2 |  |  |  | 2174BFW3 |  |  |  | 2274BFW0 |  |  |  | 2175FW0 |  | 2178FW1 |  |  | 2178FW2 | [5 empty] | 2178FW3 | [5 empty] | 2178AFW0 | 205 | 215 | 225 | 234 | 235 | 236 |  | 236A |  | 238 |  | 245 |  | 245B |  | 315FW0 | 315FW1 | 315FW2 | 315FW3 | 350 | 351
Group | Cap | 1 | 1 | 1..4 | 1 | 1 | 1 | 1 | 1 | 1.2 | 1 | 1 | 1 | 1 | 2 | 1 | 2 | 1 | 2 | 1 | 2 | 1 | 1 | 1..4 | 1 | 2 | 1 | 2 | 1..3 | 4 | 1 | 1 | 1 | 2.3 | 1 | 2.3 | 1..8 | 1..8 | 1 | 1.2 | 3 | 1.2 | 3.4 | 1 | 2 | 3.4 | 1 | 2 | 3.4 | 1 | 1 | 1..12 | 1 | 2 | 1..4 | 1..4 | 1 | 2 | 1.2 | 3 | 4 | 1..4 | 5..7 | 8 | 1..3 | 4 | 1.2 | 1 | 2..4 | 5..7 | 8 | 1 | 2..4 | 5 | 6..8 | 9 | 10..12 | 13 | 14 | 15.16 | 1 | 2 | 3 | 4 | 1.2 | 3.4 | 5.6 | 1 | 2 | 3 | 4 | 5 | 6..11 | 1 | 2 | 3 | 1..12 | 1..12 | 1.2 | 3 | 4 | 1..4 | 5 | 6 | 1 | 2..4 | 5 | 6 | 1.2 | 3.4 | 5 | 6 | 1.2 | 3.4 | 5 | 6 | 1 | 2 | 1..8 | 9 | 10 | 1 | 2..4 | 5 | 6..8 | 9 | 10 | 1.2 | 3.4 | 5.6 | 7.8 | 9 | 10 | 1..8 | 1 | 1 | 1 | 1 | 1 | 1 | 2 | 1 | 2 | 1 | 2 | 1 | 2 | 1 | 2 | 1 | 1 | 1 | 1 | 1 | 1 | Cap | Description
AUDENC | ENC_AAC | [154 empty] | ENC_AAC | AAC audio encoder
| ENC_AC3 | [82 empty] | 2 | [71 empty] | ENC_AC3 | AC3 audio encoder
| ENC_AG | [154 empty] | ENC_AG | GOLD for audio encoder
| ENC_AG2 | [154 empty] | ENC_AG2 | GOLD for two audio encoders
| ENC_MP1L2 | [154 empty] | ENC_MP1L2 | MPEG1-layer II audio encoder
DEMODPROPS | ANTPWR | [154 empty] | ANTPWR | Antenna power
| LNB | [154 empty] | LNB | LNB
| RX_ADV | [154 empty] | RX_ADV | Advanced demodulation
| RX_ADV_A3 | [154 empty] | RX_ADV_A3 | Basic and ATSC3 advanced demodulation
| RX_ADV_BASIC | [154 empty] | RX_ADV_BASIC | Basic advanced demodulation
| RX_ADV_T2 | [154 empty] | RX_ADV_T2 | Basic and DVB-T2 advanced demodulation
FREQBAND | LBAND | [154 empty] | LBAND | L-band 950-2150MHz
| VHF | [154 empty] | VHF | VHF-band 47-470MHz
| UHF | [154 empty] | UHF | UHF-band 400-862MHz
HDMISTD | HDMI1_4 | [154 empty] | HDMI1_4 | HDMI 1.4
| HDMI2_0 | [154 empty] | HDMI2_0 | HDMI 2.0
IOPROPS | ASIPOL | [57 empty] | 2 | [96 empty] | ASIPOL | ASI output signal can be inverted
| GENREFSLAVE | [154 empty] | GENREFSLAVE | Slaved genlock reference
| HUFFMAN | [22 empty] | 1 |  |  | 1 | 1 | [17 empty] | 1 |  |  | 1 | [7 empty] | 1 | 1 | [76 empty] | 2 |  | 5 | [8 empty] | 5 | 5 | [8 empty] | HUFFMAN | Huffman coding for SDI
| IPPAIR | [154 empty] | IPPAIR | Network port supports failover
| L3MODE | [42 empty] | 7 | 7 |  | 7 | 7 | [107 empty] | L3MODE | L3-frame mode
| MATRIX | [154 empty] | MATRIX | Matrix API support
| MATRIX2 | [57 empty] | 2 |  |  | 5 | [5 empty] | 1 | 1 | [86 empty] | MATRIX2 | High-level Matrix API support
| QUADLINK | [154 empty] | QUADLINK | Forms a Quad-link group with next 3 ports
| RAWASI | [25 empty] | 6 | 6 | [24 empty] | 1 |  | 4 |  | 6 | 6 | [97 empty] | RAWASI | Raw ASI
| SDI10BNBO | [57 empty] | 2 |  |  | 5 | [93 empty] | SDI10BNBO | 10-bit network byte order
| SDITIME | [22 empty] | 2 |  |  | 2 |  | 2 | [27 empty] | 2 | [98 empty] | SDITIME | SDI time-stamping
| TIMESTAMP64 | [53 empty] | 4 |  |  |  | 2 | [96 empty] | TIMESTAMP64 | 64-bit timestamping
| TRPMODE | [22 empty] | 2 |  |  | 2 |  | 2 | [14 empty] | 1 | 1 |  | 1 | 1 |  | 1 | 1 | 1 |  |  |  |  | 2 |  | 2 |  |  | 5 | [5 empty] | 2 | 2 | [67 empty] | 8 | [8 empty] | 8 | [9 empty] | TRPMODE | Transparent mode
| TS | [57 empty] | 2 | [96 empty] | TS | MPEG-2 transport stream
| TXONTIME |  | 13 | [23 empty] | 6 | 6 | [24 empty] | 1 | 1 | 4 |  | 6 | 6 | [6 empty] | 1 | [90 empty] | TXONTIME | Transmit on timestamp
| VIRTUAL | [154 empty] | VIRTUAL | Virtual port, no physical connection
MODSTD | TX_ATSC | [154 empty] | TX_ATSC | ATSC 8-VSB modulation
| TX_ATSC3 | [154 empty] | TX_ATSC3 | ATSC3.0 modulation
| TX_CMMB | [154 empty] | TX_CMMB | CMMB modulation
| TX_DAB | [154 empty] | TX_DAB | DAB modulation
| TX_DRM | [154 empty] | TX_DRM | DRM(+) modulation
| TX_DTMB | [154 empty] | TX_DTMB | DTMB modulation
| TX_DVBC2 | [154 empty] | TX_DVBC2 | DVB-C2 modulation
| TX_DVBS | [154 empty] | TX_DVBS | DVB-S modulation
| TX_DVBS2 | [154 empty] | TX_DVBS2 | DVB-S2 modulation
| TX_DVBS2X | [154 empty] | TX_DVBS2X | DVB-S2X modulation
| TX_DVBT | [154 empty] | TX_DVBT | DVB-T modulation
| TX_DVBT2 | [154 empty] | TX_DVBT2 | DVB-T2 modulation
| TX_GOLD | [154 empty] | TX_GOLD | GOLD for modulators
| TX_HW8CH | [31 empty] | 1 |  | 1 | [120 empty] | TX_HW8CH | Eight-channel HW modulation
| TX_IQ | [154 empty] | TX_IQ | I/Q sample modulation
| TX_ISDBS | [154 empty] | TX_ISDBS | ISDB-S modulation
| TX_ISDBS3 | [154 empty] | TX_ISDBS3 | ISDB-S3 modulation
| TX_ISDBT | [154 empty] | TX_ISDBT | ISDB-T modulation
| TX_ISDBTMM | [154 empty] | TX_ISDBTMM | ISDB-Tmm modulation
| TX_MH | [154 empty] | TX_MH | ATSC-MH modulation
| TX_QAMA | [154 empty] | TX_QAMA | QAM-A modulation
| TX_QAMB | [15 empty] | 1 | [138 empty] | TX_QAMB | QAM-B modulation
| TX_QAMC | [154 empty] | TX_QAMC | QAM-C modulation
| TX_SWMC | [154 empty] | TX_SWMC | SW multi-channel modulation
| TX_T2MI | [57 empty] | 2 | [96 empty] | TX_T2MI | T2MI transmission
| TX_T2SPLP | [154 empty] | TX_T2SPLP | DVB-T2 single PLP modulation
MODPROPS | ADJLVL | [9 empty] | 3 | [144 empty] | ADJLVL | Adjustable output level
| CM | [154 empty] | CM | Channel simulation
| CW | [15 empty] | 1 | [138 empty] | CW | Continuous wave
| DIGIQ | [154 empty] | DIGIQ | Digital I/Q sample output
| DVBCID | [154 empty] | DVBCID | DVB carrier ID
| IF | [154 empty] | IF | IF output
| MUTE | [15 empty] | 1 | [138 empty] | MUTE | Mute RF output signal
| ROLLOFF | [154 empty] | ROLLOFF | Adjustable roll-off factor
| S2APSK | [154 empty] | S2APSK | DVB-S2 16-APSK/32-APSK
| SNR | [9 empty] | 3 | [144 empty] | SNR | Noise insertion
| SNR_GAUSSIAN | [31 empty] | 2 |  | 2 | [120 empty] | SNR_GAUSSIAN | AWGN insertion
| TX_16MHZ | [30 empty] | 2 | [123 empty] | TX_16MHZ | 16MHz bandwidth mode
| TX_SFN | [31 empty] | 1 |  | 1 | [120 empty] | TX_SFN | SNF operation
RXSTD | RX_ATSC | [154 empty] | RX_ATSC | ATSC 8-VSB reception
| RX_ATSC3 | [154 empty] | RX_ATSC3 | ATSC3.0 reception
| RX_CMMB | [154 empty] | RX_CMMB | CMMB reception
| RX_DAB | [154 empty] | RX_DAB | DAB reception
| RX_DTMB | [154 empty] | RX_DTMB | DTMB reception
| RX_DVBC2 | [154 empty] | RX_DVBC2 | DVB-C2 reception
| RX_DVBS | [154 empty] | RX_DVBS | DVB-S reception
| RX_DVBS2 | [154 empty] | RX_DVBS2 | DVB-S2 reception
| RX_DVBT | [154 empty] | RX_DVBT | DVB-T reception
| RX_DVBT2 | [154 empty] | RX_DVBT2 | DVB-T2 reception
| RX_GOLD | [154 empty] | RX_GOLD | GOLD for receivers
| RX_IQ | [154 empty] | RX_IQ | I/Q sample reception
| RX_ISDBS | [154 empty] | RX_ISDBS | ISDB-S reception
| RX_ISDBT | [154 empty] | RX_ISDBT | ISDB-T reception
| RX_MH | [154 empty] | RX_MH | ATSC-MH reception
| RX_QAMA | [154 empty] | RX_QAMA | QAM-A reception
| RX_QAMB | [154 empty] | RX_QAMB | QAM-B reception
| RX_QAMC | [154 empty] | RX_QAMC | QAM-C reception
| RX_T2MI | [154 empty] | RX_T2MI | T2MI reception
VIDENC | ENC_H264 | [154 empty] | ENC_H264 | H.264 video encoder
| ENC_MP2V | [154 empty] | ENC_MP2V | MPEG2 video encoder
|  |  |  | Cap is supported |  |  |  | 3 | Cap requires minimum firmware version | [7 empty] | Cap requires license

## Modulator Attributes
DTAPI - Modulator Attributes
|  | 107 | 110 | 111 | 112 | 115 | 116 | 117 | 2107 | 2111 | 2111 | 2115FW0 | 2115BFW0 | 2115BFW1 | 215 | 315FW0 | 315FW1 | 315FW2 | 315FW3
TX_16MHZ
Prefix | Attr | 1 | 1 | 1 | 2 | 2 | 2 | 2 | 1 | 1 | 1 | 1 | 1 | 1..8 | 1 | 1 | 1 | 1 | 1 | Unit
DTAPI_ATTR_RFFREQ_ | ABSMIN | 700 | 400 | 30 | 30 | 30 | 36 | 44 | 700 | 20 | 20 | 32 | 32 | 32 | 20 | 36 | 36 | 36 | 36 | MHz
| MIN | 950 | 400 | 36 | 36 | 36 | 36 | 44 | 950 | 36 | 36 | 32 | 32 | 32 | 36 | 36 | 36 | 36 | 36 | MHz
| MAX | 2150 | 862 | 862 | 862 | 862 | 36 | 44 | 2150 | 1002 | 1002 | 2186 | 2186 | 999 | 1002 | 2000 | 2000 | 2150 | 2150 | MHz
| ABSMAX | 2300 | 870 | 999 | 999 | 999 | 36 | 44 | 2300 | 1180 | 1180 | 2350 | 2350 | 999 | 1180 | 2000 | 2000 | 2250 | 2250 | MHz
DTAPI_ATTR_LEVEL_ | MAX | -27 | -27 | -15 | 0 | 0 | -11 | -11 | -10 | -9 | -9 | 0 | 0 | 0 | -15 | -25 | -25 | -25 | -25 | dBm
| RANGE | 20 | 0 | 0 | 35 | 35 | 0 | 0 | 31.5 | 23 | 23 | 60 | 60 | 60 | 31.5 | 20 | 20 | 20 | 20 | dB
DTAPI_ATTR_SAMPRHW_ | ABSMIN | 0.088 | 5 | 2 | 2 | 2 | 2 | 2 | 0.088 | 4.6875 | 4.6875 | 0.088 | 0.088 | 4.6875 | 4.6875 | 0.08 | 0.08 | 0.08 | 0.08 | MHz
| MIN | 0.088 | 5 | 2 | 2 | 2 | 2 | 2 | 0.088 | 4.6875 | 4.6875 | 0.088 | 0.088 | 4.6875 | 4.6875 | 0.08 | 0.08 | 0.08 | 0.08 | MHz
| MAX | 45 | 7.1 | 10 | 10 | 10 | 10 | 10 | 50 | 9.375 | 18.69 | 85 | 85 | 9.375 | 9.375 | 43.75 | 43.75 | 70 | 70 | MHz
| ABSMAX | 45 | 7.1 | 15 | 15 | 15 | 15 | 15 | 55 | 9.375 | 18.69 | 85 | 85 | 9.375 | 9.375 | 43.75 | 43.75 | 70 | 70 | MHz
DTAPI_ATTR_SAMPRATE_ | ABSMIN | 0.088 | 5 | 0.1 | 0.1 | 0.1 | 0.1 | 0.1 | 0.088 | 0.1 | 0.1 | 0.088 | 0.088 | 0.1 | 0.1 | 0.08 | 0.08 | 0.08 | 0.08 | MHz
| MIN | 0.088 | 5 | 1 | 1 | 1 | 1 | 1 | 0.088 | 1 | 1 | 0.088 | 0.088 | 1 | 1 | 0.08 | 0.08 | 0.08 | 0.08 | MHz
| MAX | 45 | 7.1 | 10 | 10 | 10 | 10 | 10 | 50 | 10.9375 | 21.875 | 85 | 85 | 10.9375 | 10.9375 | 43.75 | 43.75 | 70 | 70 | MHz
| ABSMAX | 45 | 7.1 | 15 | 15 | 15 | 15 | 15 | 55 | 10.9375 | 21.875 | 85 | 85 | 10.9375 | 10.9375 | 43.75 | 43.75 | 70 | 70 | MHz

## Demodulator Attributes
DTAPI - Demodulator Attributes
|  | 3137 | 2131 | 2135 | 2136 | 2137 | 2137C | 2138 | 2138B | 2139 | 2132FW0 | 2139BFW0 | 2139CFW0 | 234 | 235 | 236 | 236A | 238
Prefix | Attr | 1 | 1 | 1.2 | 1.2 | 1.2 | 1.2 | 1 | 1 | 1..12 | 1.2 | 1..12 | 1..12 | 1 | 1 | 1 | 1 | 1 | Unit
DTAPI_ATTR_RFFREQ_ | ABSMIN | 950 | 42 | 50 | 54 | 950 | 950 | 46 | 46 | 54 |  |  |  | 50 | 50 | 44 | 44 | 42 | MHz
| MIN | 950 | 42 | 50 | 54 | 950 | 950 | 46 | 46 | 54 |  |  |  | 50 | 50 | 44 | 44 | 42 | MHz
| MAX | 2150 | 870 | 860 | 1002 | 2150 | 2150 | 876 | 998 | 1002 |  |  |  | 860 | 860 | 885 | 1002 | 1002 | MHz
| ABSMAX | 2150 | 870 | 860 | 1002 | 2150 | 2150 | 876 | 998 | 1002 |  |  |  | 860 | 860 | 885 | 1002 | 1002 | MHz