## IO Capabilities
DTAPI - I/O Capabilities per Device
[5 empty] | 3100 | 3120 | 3137 | 100 | 102 | 105 |  | 107 | 110 | 111 | 112 |  | 115 |  | 116 |  | 117 |  | 120 | 122 | 124 | 140 |  | 145 |  | 160 |  | 2107 | 2111 | 2131 | 2135 |  |  | 2136 |  |  | 2137 |  |  | 2138 | 2139 | 2142 |  | 2144 |  | 2145 |  | 2152 |  | 2160 |  | 205 | 215 | 225 | 234 | 235 | 236 |  | 245
Group | Cap | SubCap | ParXtra0 | ParXtra1 | 1 | 1 | 1 | 1 | 1 | 1 | 2 | 1 | 1 | 1 | 1 | 2 | 1 | 2 | 1 | 2 | 1 | 2 | 1 | 1 | 1..4 | 1 | 2 | 1 | 2 | 1..3 | 4 | 1 | 1 | 1 | 1 | 2 | 3 | 1 | 2 | 3.4 | 1 | 2 | 3.4 | 1 | 1..12 | 1 | 2 | 1 | 2..4 | 1 | 2 | 1.2 | 3 | 1..3 | 4 | 1 | 1 | 1 | 1 | 1 | 1 | 2 | 1 | 2 | SubCap | Description
BOOLIO | FAILSAFE |  | TimeOut | [61 empty] | FAILSAFE | A fail-over relay is available
| FRACMODE | [63 empty] | FRACMODE | Fractional mode is supported
| GENLOCKED | [27 empty] | 3 | [21 empty] | 3 | [13 empty] | GENLOCKED | Locked to a genlock reference
| GENREF |  | RefVidStd | [24 empty] | 3 | [21 empty] | 3 | [14 empty] | GENREF | Genlock reference input
| SWS2APSK | [63 empty] | SWS2APSK | DVB-S2 APSK mode
IODIR | DISABLED | [63 empty] | DISABLED | Port is disabled
| INPUT | INPUT | [62 empty] | INPUT | Uni-directional input
|  | SHAREDANT | BuddyPort | [61 empty] | SHAREDANT | Get antenna signal from another port
| OUTPUT | OUTPUT | [62 empty] | OUTPUT | Uni-directional output
|  | DBLBUF | BuddyPort | [25 empty] | 2 | 2 | [20 empty] | 2 | [13 empty] | DBLBUF | Double buffered output
|  | LOOPS2L3 | BuddyPort | [39 empty] | 2 | [21 empty] | LOOPS2L3 | Loop-through of DVB-S2 in L3-frames
|  | LOOPS2TS | BuddyPort | StreamId | [38 empty] | 2 | [21 empty] | LOOPS2TS | Loop-through of an DVB-S(2) input
|  | LOOPTHR | BuddyPort | [25 empty] | 2 | 2 | [20 empty] | 2 | [12 empty] | 7 | LOOPTHR | Loop-through of another input
IOSTD | 3GSDI | 1080P50 | [62 empty] | 1080P50 | 1080p/50
|  | 1080P59_94 | [62 empty] | 1080P59_94 | 1080p/59.94
|  | 1080P60 | [62 empty] | 1080P60 | 1080p/60
| ASI | [63 empty] | ASI | DVB-ASI transport stream
| DEMOD | [63 empty] | DEMOD | Demodulation
| HDSDI | 1080I50 | [62 empty] | 1080I50 | 1080i/50
|  | 1080I59_94 | [62 empty] | 1080I59_94 | 1080i/59.94
|  | 1080I60 | [62 empty] | 1080I60 | 1080i/60
|  | 1080P23_98 | [62 empty] | 1080P23_98 | 1080p/23.98
|  | 1080P24 | [62 empty] | 1080P24 | 1080p/24
|  | 1080P25 | [62 empty] | 1080P25 | 1080p/25
|  | 1080P29_97 | [62 empty] | 1080P29_97 | 1080p/29.97
|  | 1080P30 | [62 empty] | 1080P30 | 1080p/30
|  | 720P23_98 | [62 empty] | 720P23_98 | 720p/23.98
|  | 720P24 | [62 empty] | 720P24 | 720p/24
|  | 720P25 | [62 empty] | 720P25 | 720p/25
|  | 720P29_97 | [62 empty] | 720P29_97 | 720p/29.97
|  | 720P30 | [62 empty] | 720P30 | 720p/30
|  | 720P50 | [62 empty] | 720P50 | 720p/50
|  | 720P59_94 | [62 empty] | 720P59_94 | 720p/59.94
|  | 720P60 | [62 empty] | 720P60 | 720p/60
| IFADC | [63 empty] | IFADC | IF A/D converter
| IP | [63 empty] | IP | Transport stream over IP
| MOD | [63 empty] | MOD | Modulator output
| SDI | 525I59_94 | [40 empty] | 1 | [12 empty] | 2 |  | 4 | [6 empty] | 525I59_94 | 525i/59.94
|  | 625I50 | [40 empty] | 1 | [21 empty] | 625I50 | 625i/50
| SPI | [63 empty] | SPI | DVB-SPI transport stream
| SPISDI | SPI525I59_94 | [62 empty] | SPI525I59_94 | SPI 525i/59.94
|  | SPI625I50 | [62 empty] | SPI625I50 | SPI 625i/50
RFCLKSEL | RFCLKEXT | [63 empty] | RFCLKEXT | External RF clock input
| RFCLKINT | [63 empty] | RFCLKINT | Internal RF clock reference
SPICLKSEL | SPICLKEXT | [63 empty] | SPICLKEXT | External clock input
| SPICLKINT | [63 empty] | SPICLKINT | Internal clock reference
SPIMODE | SPIFIXEDCLK | [63 empty] | SPIFIXEDCLK | SPI fixed clock with valid signal
| SPIDVBMODE | [63 empty] | SPIDVBMODE | SPI DVB mode
| SPISER8B | [63 empty] | SPISER8B | SPI serial 8-bit mode
| SPISER10B | [63 empty] | SPISER10B | SPI serial 10-bit mode
SPISTD | SPILVDS1 | [63 empty] | SPILVDS1 | LVDS1
| SPILVDS2 | [63 empty] | SPILVDS2 | LVDS2
| SPILVTTL | [63 empty] | SPILVTTL | LVTTL
TSRATESEL | EXTTSRATE | [63 empty] | EXTTSRATE | External TS rate clock input
| EXTRATIO | [63 empty] | EXTRATIO | External TS rate clock with ratio
| INTTSRATE | [63 empty] | INTTSRATE | Internal TS rate clock reference
| LOCK2INP |  | BuddyPort | [24 empty] | 6 | 6 | [20 empty] | 6 | 6 | [13 empty] | LOCK2INP | Lock TS rate to input port
[7 empty] | Cap is supported |  |  |  | 3 | Cap requires minimum firmware version | [7 empty] | Cap requires license

## Other Capabilities
DTAPI - Other Capabilities per Device
|  | 3100 | 3120 | 3137 | 100 | 102 | 105 | 107 | 110 | 111 | 112 |  | 115 |  | 116 |  | 117 |  | 120 | 122 | 124 | 140 |  | 145 |  | 160 |  | 2107 | 2111 | 2131 | 2135 |  | 2136 |  | 2137 |  |  | 2138 | 2139 | 2142 |  | 2144 | 2145 |  | 2152 |  | 2160 |  | 205 | 215 | 225 | 234 | 235 | 236 |  | 245
Group | Cap | 1 | 1 | 1 | 1 | 1 | 1.2 | 1 | 1 | 1 | 1 | 2 | 1 | 2 | 1 | 2 | 1 | 2 | 1 | 1 | 1..4 | 1 | 2 | 1 | 2 | 1..3 | 4 | 1 | 1 | 1 | 1.2 | 3 | 1.2 | 3.4 | 1 | 2 | 3.4 | 1 | 1..12 | 1 | 2 | 1..4 | 1 | 2 | 1.2 | 3 | 1..3 | 4 | 1 | 1 | 1 | 1 | 1 | 1 | 2 | 1 | 2 | Cap | Description
DEMODPROPS | ANTPWR | [56 empty] | ANTPWR | Antenna power
| LNB | [56 empty] | LNB | LNB
FREQBAND | LBAND | [56 empty] | LBAND | L-band 950-2150MHz
| VHF | [56 empty] | VHF | VHF-band 47-470MHz
| UHF | [56 empty] | UHF | UHF-band 400-862MHz
IOPROPS | MATRIX | [56 empty] | MATRIX | Matrix API support
| RAWASI | [22 empty] | 6 | 6 | [14 empty] | 1 |  | 4 | 6 | 6 | [13 empty] | RAWASI | Raw ASI
| SDITIME | [19 empty] | 2 |  |  | 2 |  | 2 | [16 empty] | 2 | [14 empty] | SDITIME | SDI timestamping
| TIMESTAMP64 | [40 empty] | 4 | [15 empty] | TIMESTAMP64 | 64-bit timestamping
| TRPMODE | [19 empty] | 2 |  |  | 2 |  | 2 | [8 empty] | 1 | 1 | [6 empty] | 2 | [7 empty] | 8 |  |  |  |  | 8 |  | TRPMODE | Transparent mode
| TS | [56 empty] | TS | MPEG-2 transport stream
| TXONTIME | [22 empty] | 6 | 6 | [14 empty] | 1 | 1 | 4 | 6 | 6 |  |  | 1 | [10 empty] | TXONTIME | Transmit on timestamp
MODSTD | ATSC | [56 empty] | ATSC | ATSC 8-VSB
| ATSC_MH | [56 empty] | ATSC_MH | ATSC-MH
| CMMB | [56 empty] | CMMB | CMMB
| DAB | [56 empty] | DAB | DAB
| DTMB | [56 empty] | DTMB | DTMB
| DVBC2 | [56 empty] | DVBC2 | DVB-C2
| DVBS | [56 empty] | DVBS | DVB-S
| DVBS2 | [56 empty] | DVBS2 | DVB-S2
| DVBT | [56 empty] | DVBT | DVB-T
| DVBT2 | [56 empty] | DVBT2 | DVB-T2
| DVBT2MI | [56 empty] | DVBT2MI | T2MI
| GOLD | [56 empty] | GOLD | GOLD
| IQ | [56 empty] | IQ | Direct I/Q samples
| ISDBS | [56 empty] | ISDBS | ISDB-S
| ISDBT | [56 empty] | ISDBT | ISDB-T
| QAM_A | [56 empty] | QAM_A | QAM-A
| QAM_B | [12 empty] | 1 | [43 empty] | QAM_B | QAM-B
| QAM_C | [56 empty] | QAM_C | QAM-C
| TX_16MHZ | [27 empty] | 2 | [28 empty] | TX_16MHZ | 16MHz bandwidth mode
MODPROPS | ADJLVL | [6 empty] | 3 | [49 empty] | ADJLVL | Adjustable output level
| CM | [56 empty] | CM | Channel simulation
| CW | [12 empty] | 1 | [43 empty] | CW | Continuous wave
| DIGIQ | [56 empty] | DIGIQ | Digital I/Q sample output
| IF | [56 empty] | IF | IF output
| MUTE | [12 empty] | 1 | [43 empty] | MUTE | Mute RF output signal
| ROLLOFF | [56 empty] | ROLLOFF | Adjustable roll-off factor
| S2APSK | [56 empty] | S2APSK | DVB-S2 16-APSK/32-APSK
| SNR | [6 empty] | 3 | [49 empty] | SNR | AWGN insertion
|  |  |  | Cap is supported |  |  |  | 3 | Cap requires minimum firmware version | [7 empty] | Cap requires license

## Modulator Attributes
DTAPI - Modulator Attributes
|  | 107 | 110 | 111 | 112 | 115 | 116 | 117 | 2107 | 2111 | 215
Prefix | Attr | 1 | 1 | 1 | 2 | 2 | 2 | 2 | 1 | 1 | 1 | Unit
DTAPI_ATTR_RFFREQ_ | ABSMIN | 700 | 400 | 30 | 30 | 30 | 36 | 44 | 700 | 20 | 20 | MHz
| MIN | 950 | 400 | 36 | 36 | 36 | 36 | 44 | 950 | 36 | 36 | MHz
| MAX | 2150 | 862 | 862 | 862 | 862 | 36 | 44 | 2150 | 1002 | 1002 | MHz
| ABSMAX | 2300 | 870 | 999 | 999 | 999 | 36 | 44 | 2300 | 1180 | 1180 | MHz
DTAPI_ATTR_LEVEL_ | MAX | -27 | -27 | -15 | 0 | 0 | -11 | -11 | -10 | -9 | -15 | dBm
| RANGE | 20 | 0 | 0 | 35 | 35 | 0 | 0 | 31.5 | 23 | 31.5 | dB
DTAPI_ATTR_SAMPRHW_ | ABSMIN | 0.088 | 5 | 2 | 2 | 2 | 2 | 2 | 0.088 | 4.6875 | 4.6875 | MHz
| MIN | 0.088 | 5 | 2 | 2 | 2 | 2 | 2 | 0.088 | 4.6875 | 4.6875 | MHz
| MAX | 45 | 7.1 | 10 | 10 | 10 | 10 | 10 | 50 | 9.375 | 9.375 | MHz
| ABSMAX | 45 | 7.1 | 15 | 15 | 15 | 15 | 15 | 55 | 9.375 | 9.375 | MHz
DTAPI_ATTR_SAMPRATE_ | ABSMIN | 0.088 | 5 | 0.1 | 0.1 | 0.1 | 0.1 | 0.1 | 0.088 | 0.1 | 0.1 | MHz
| MIN | 0.088 | 5 | 1 | 1 | 1 | 1 | 1 | 0.088 | 1 | 1 | MHz
| MAX | 45 | 7.1 | 10 | 10 | 10 | 10 | 10 | 50 | 10.9375 | 10.9375 | MHz
| ABSMAX | 45 | 7.1 | 15 | 15 | 15 | 15 | 15 | 55 | 10.9375 | 10.9375 | MHz

## Demodulator Attributes
DTAPI - Demodulator Attributes
|  | 3137 | 2131 | 2135 | 2136 | 2137 | 2137C | 2138 | 2139 | 234 | 235 | 236 | 236A
Prefix | Attr | 1 | 1 | 1.2 | 1.2 | 1.2 | 1.2 | 1 | 1..12 | 1 | 1 | 1 | 1 | Unit
DTAPI_ATTR_RFFREQ_ | ABSMIN | 950 | 42 | 50 | 54 | 950 | 950 | 46 | 54 | 50 | 50 | 44 | 44 | MHz
| MIN | 950 | 42 | 50 | 54 | 950 | 950 | 46 | 54 | 50 | 50 | 44 | 44 | MHz
| MAX | 2150 | 870 | 860 | 1002 | 2150 | 2150 | 876 | 1002 | 860 | 860 | 885 | 1002 | MHz
| ABSMAX | 2150 | 870 | 860 | 1002 | 2150 | 2150 | 876 | 1002 | 860 | 860 | 885 | 1002 | MHz