## IO Capabilities
DTAPI - I/O Capabilities per Device
[5 empty] | 3100 | 3114 | 3120 | 3137 | 100 | 102 | 105 |  | 107 | 110 | 111 | 112 |  | 115 |  | 116 |  | 117 |  | 120 | 122 | 124 | 140 |  | 145 |  | 160 |  | 2107 | 2111 | 2115 | 2131 | 2135 |  |  | 2136 |  |  | 2137 |  |  | 2138 | 2139 | 2142 |  | 2144 |  | 2145 |  | 2152 |  | 2154 | [6 empty] | 2160 |  | 2162 | 2174 |  |  |  |  | 205 | 215 | 225 | 234 | 235 | 236 |  | 245 |  | 351
Group | Cap | SubCap | ParXtra0 | ParXtra1 | 1 | 1..4 | 1 | 1 | 1 | 1 | 1 | 2 | 1 | 1 | 1 | 1 | 2 | 1 | 2 | 1 | 2 | 1 | 2 | 1 | 1 | 1..4 | 1 | 2 | 1 | 2 | 1..3 | 4 | 1 | 1 | 1 | 1 | 1 | 2 | 3 | 1 | 2 | 3.4 | 1 | 2 | 3.4 | 1 | 1..12 | 1 | 2 | 1 | 2..4 | 1 | 2 | 1.2 | 3.4 | 1 | 2 | 3 | 4 | 5 | 6.7 | 8 | 1..3 | 4 | 1.2 | 1 | 2..4 | 5 | 6.7 | 8 | 1 | 1 | 1 | 1 | 1 | 1 | 2 | 1 | 2 | 1 | SubCap | Description
3GLVL | 3GLVLA | [79 empty] | 3GLVLA | 3G-SDI level A
| 3GLVLB | [79 empty] | 3GLVLB | 3G-SDI level B
BOOLIO | BW |  | Bandwidth | [77 empty] | BW | Isochronous bandwidth allocated
| FAILSAFE |  | TimeOut | [77 empty] | FAILSAFE | A fail-over relay is available
| FRACMODE | [79 empty] | FRACMODE | Fractional mode is supported
| GENLOCKED | [28 empty] | 3 | [22 empty] | 3 | [27 empty] | GENLOCKED | Locked to a genlock reference
| GENREF | [27 empty] | 3 | [22 empty] | 3 | [28 empty] | GENREF | Genlock reference input
| SWS2APSK | [79 empty] | SWS2APSK | DVB-S2 APSK mode
IODIR | DISABLED | [79 empty] | DISABLED | Port is disabled
| INPUT | INPUT | [78 empty] | INPUT | Uni-directional input
|  | SHAREDANT | BuddyPort | [77 empty] | SHAREDANT | Get antenna signal from another port
| OUTPUT | OUTPUT | [78 empty] | OUTPUT | Uni-directional output
|  | DBLBUF | BuddyPort | [26 empty] | 2 | 2 | [21 empty] | 2 | 2 |  |  | 5 |  | 5 | [21 empty] | DBLBUF | Double buffered output
|  | LOOPS2L3 | BuddyPort | [41 empty] | 2 | [35 empty] | LOOPS2L3 | Loop-through of DVB-S2 in L3-frames
|  | LOOPS2TS | BuddyPort | StreamId | [40 empty] | 2 | [35 empty] | LOOPS2TS | Loop-through of an DVB-S(2) input
|  | LOOPTHR | BuddyPort | [26 empty] | 2 | 2 | [21 empty] | 2 | [25 empty] | 7 |  | LOOPTHR | Loop-through of another input
IOSTD | 3GSDI | 1080P50 | [78 empty] | 1080P50 | 1080p/50
|  | 1080P59_94 | [78 empty] | 1080P59_94 | 1080p/59.94
|  | 1080P60 | [78 empty] | 1080P60 | 1080p/60
| ASI | [52 empty] | 2 | [26 empty] | ASI | DVB-ASI transport stream
| DEMOD | [79 empty] | DEMOD | Demodulation
| GPSTIME | [79 empty] | GPSTIME | Supports GPS-time
| HDSDI | 1080I50 | [78 empty] | 1080I50 | 1080i/50
|  | 1080I59_94 | [78 empty] | 1080I59_94 | 1080i/59.94
|  | 1080I60 | [78 empty] | 1080I60 | 1080i/60
|  | 1080P23_98 | [78 empty] | 1080P23_98 | 1080p/23.98
|  | 1080P24 | [78 empty] | 1080P24 | 1080p/24
|  | 1080P25 | [78 empty] | 1080P25 | 1080p/25
|  | 1080P29_97 | [78 empty] | 1080P29_97 | 1080p/29.97
|  | 1080P30 | [78 empty] | 1080P30 | 1080p/30
|  | 1080PSF23_98 | [51 empty] | 2 |  | 5 | 5 | 5 | 5 | [21 empty] | 1080PSF23_98 | 1080psf/23.98
|  | 1080PSF24 | [51 empty] | 2 |  | 5 | 5 | 5 | 5 | [21 empty] | 1080PSF24 | 1080psf/24
|  | 1080PSF25 | [51 empty] | 2 |  | 5 | 5 | 5 | 5 | [21 empty] | 1080PSF25 | 1080psf/25
|  | 1080PSF29_97 | [51 empty] | 2 |  | 5 | 5 | 5 | 5 | [21 empty] | 1080PSF29_97 | 1080psf/29.97
|  | 1080PSF30 | [51 empty] | 2 |  | 5 | 5 | 5 | 5 | [21 empty] | 1080PSF30 | 1080psf/30
|  | 720P23_98 | [78 empty] | 720P23_98 | 720p/23.98
|  | 720P24 | [78 empty] | 720P24 | 720p/24
|  | 720P25 | [78 empty] | 720P25 | 720p/25
|  | 720P29_97 | [78 empty] | 720P29_97 | 720p/29.97
|  | 720P30 | [78 empty] | 720P30 | 720p/30
|  | 720P50 | [78 empty] | 720P50 | 720p/50
|  | 720P59_94 | [78 empty] | 720P59_94 | 720p/59.94
|  | 720P60 | [78 empty] | 720P60 | 720p/60
| IFADC | [79 empty] | IFADC | IF A/D converter
| IP | [79 empty] | IP | Transport stream over IP
| MOD | [79 empty] | MOD | Modulator output
| PHASENOISE | [79 empty] | PHASENOISE | Phase noise injector
| RS422 | [79 empty] | RS422 | RS422 port
| SDI | 525I59_94 | [42 empty] | 1 | [25 empty] | 2 |  | 4 | [7 empty] | 525I59_94 | 525i/59.94
|  | 625I50 | [42 empty] | 1 | [35 empty] | 625I50 | 625i/50
| SPI | [79 empty] | SPI | DVB-SPI transport stream
| SPISDI | SPI525I59_94 | [78 empty] | SPI525I59_94 | SPI 525i/59.94
|  | SPI625I50 | [78 empty] | SPI625I50 | SPI 625i/50
RFCLKSEL | RFCLKEXT | [79 empty] | RFCLKEXT | External RF clock input
| RFCLKINT | [79 empty] | RFCLKINT | Internal RF clock reference
SPICLKSEL | SPICLKEXT | [79 empty] | SPICLKEXT | External clock input
| SPICLKINT | [79 empty] | SPICLKINT | Internal clock reference
SPIMODE | SPIFIXEDCLK | [79 empty] | SPIFIXEDCLK | SPI fixed clock with valid signal
| SPIDVBMODE | [79 empty] | SPIDVBMODE | SPI DVB mode
| SPISER8B | [79 empty] | SPISER8B | SPI serial 8-bit mode
| SPISER10B | [79 empty] | SPISER10B | SPI serial 10-bit mode
SPISTD | SPILVDS1 | [79 empty] | SPILVDS1 | LVDS1
| SPILVDS2 | [79 empty] | SPILVDS2 | LVDS2
| SPILVTTL | [79 empty] | SPILVTTL | LVTTL
TSRATESEL | EXTTSRATE | [79 empty] | EXTTSRATE | External TS rate clock input
| EXTRATIO | [79 empty] | EXTRATIO | External TS rate clock with ratio
| INTTSRATE | [79 empty] | INTTSRATE | Internal TS rate clock reference
| LOCK2INP |  | BuddyPort | [26 empty] | 6 | [22 empty] | 6 | [27 empty] | LOCK2INP | Lock TS rate to input port
[7 empty] | Cap is supported |  |  |  | 3 | Cap requires minimum firmware version | [7 empty] | Cap requires license

## Other Capabilities
DTAPI - Other Capabilities per Device
|  | 3100 | 3114 | 3120 | 3137 | 100 | 102 | 105 | 107 | 110 | 111 | 112 |  | 115 |  | 116 |  | 117 |  | 120 | 122 | 124 | 140 |  | 145 |  | 160 |  | 2107 | 2111 | 2115 | 2131 | 2135 |  | 2136 |  | 2137 |  |  | 2138 | 2139 | 2142 |  | 2144 | 2145 |  | 2152 |  |  | 2154 |  |  | 2160 |  | 2162 | 2174 |  |  | 205 | 215 | 225 | 234 | 235 | 236 |  | 245 |  | 351
Group | Cap | 1 | 1..4 | 1 | 1 | 1 | 1 | 1.2 | 1 | 1 | 1 | 1 | 2 | 1 | 2 | 1 | 2 | 1 | 2 | 1 | 1 | 1..4 | 1 | 2 | 1 | 2 | 1..3 | 4 | 1 | 1 | 1 | 1 | 1.2 | 3 | 1.2 | 3.4 | 1 | 2 | 3.4 | 1 | 1..12 | 1 | 2 | 1..4 | 1 | 2 | 1.2 | 3 | 4 | 1..4 | 5..7 | 8 | 1..3 | 4 | 1.2 | 1..4 | 5..7 | 8 | 1 | 1 | 1 | 1 | 1 | 1 | 2 | 1 | 2 | 1 | Cap | Description
DEMODPROPS | ANTPWR | [67 empty] | ANTPWR | Antenna power
| LNB | [67 empty] | LNB | LNB
| RX_ADV | [67 empty] | RX_ADV | Advanced demodulation
FREQBAND | LBAND | [67 empty] | LBAND | L-band 950-2150MHz
| VHF | [67 empty] | VHF | VHF-band 47-470MHz
| UHF | [67 empty] | UHF | UHF-band 400-862MHz
IOPROPS | ASIPOL | [45 empty] | 2 | [21 empty] | ASIPOL | ASI output signal can be inverted
| HUFFMAN | [20 empty] | 1 |  |  | 1 | 1 | [12 empty] | 1 | [5 empty] | 1 | 1 | [12 empty] | 2 |  | 5 |  |  |  |  | 5 | 5 |  | HUFFMAN | Huffman coding for SDI
| IPPAIR | [67 empty] | IPPAIR | Network port supports failover
| L3MODE | [35 empty] | 7 | 7 | [30 empty] | L3MODE | L3-frame mode
| MATRIX | [67 empty] | MATRIX | Matrix API support
| MATRIX2 | [45 empty] | 2 |  |  | 5 | [5 empty] | 1 | [12 empty] | MATRIX2 | High-level Matrix API support
| RAWASI | [23 empty] | 6 | 6 | [15 empty] | 1 |  | 4 | 6 | 6 | [22 empty] | RAWASI | Raw ASI
| SDI10BNBO | [45 empty] | 2 |  |  | 5 | [18 empty] | SDI10BNBO | 10-bit network byte order
| SDITIME | [20 empty] | 2 |  |  | 2 |  | 2 | [17 empty] | 2 | [23 empty] | SDITIME | SDI timestamping
| TIMESTAMP64 | [42 empty] | 4 |  |  | 2 | [21 empty] | TIMESTAMP64 | 64-bit timestamping
| TRPMODE | [20 empty] | 2 |  |  | 2 |  | 2 | [9 empty] | 1 | 1 |  | 1 | 1 |  |  |  | 2 |  | 2 |  |  | 5 | [10 empty] | 8 |  |  |  |  | 8 |  |  | TRPMODE | Transparent mode
| TS | [45 empty] | 2 | [21 empty] | TS | MPEG-2 transport stream
| TXONTIME | 13 | [22 empty] | 6 | 6 | [15 empty] | 1 | 1 | 4 | 6 | 6 | [6 empty] | 1 | [15 empty] | TXONTIME | Transmit on timestamp
| VIRTUAL | [67 empty] | VIRTUAL | Virtual port, no physical connection
MODSTD | TX_ATSC | [67 empty] | TX_ATSC | ATSC 8-VSB modulation
| TX_CMMB | [67 empty] | TX_CMMB | CMMB modulation
| TX_DAB | [67 empty] | TX_DAB | DAB modulation
| TX_DTMB | [67 empty] | TX_DTMB | DTMB modulation
| TX_DVBC2 | [67 empty] | TX_DVBC2 | DVB-C2 modulation
| TX_DVBS | [67 empty] | TX_DVBS | DVB-S modulation
| TX_DVBS2 | [67 empty] | TX_DVBS2 | DVB-S2 modulation
| TX_DVBS2X | [67 empty] | TX_DVBS2X | DVB-S2X modulation
| TX_DVBT | [67 empty] | TX_DVBT | DVB-T modulation
| TX_DVBT2 | [67 empty] | TX_DVBT2 | DVB-T2 modulation
| TX_GOLD | [67 empty] | TX_GOLD | GOLD for modulators
| TX_IQ | [67 empty] | TX_IQ | I/Q sample modulation
| TX_ISDBS | [67 empty] | TX_ISDBS | ISDB-S modulation
| TX_ISDBT | [67 empty] | TX_ISDBT | ISDB-T modulation
| TX_ISDBTMM | [67 empty] | TX_ISDBTMM | ISDB-Tmm modulation
| TX_MH | [67 empty] | TX_MH | ATSC-MH modulation
| TX_QAMA | [67 empty] | TX_QAMA | QAM-A modulation
| TX_QAMB | [13 empty] | 1 | [53 empty] | TX_QAMB | QAM-B modulation
| TX_QAMC | [67 empty] | TX_QAMC | QAM-C modulation
| TX_SWMC | [67 empty] | TX_SWMC | SW multi-channel modulation
| TX_T2MI | [45 empty] | 2 | [21 empty] | TX_T2MI | T2MI transmission
| TX_T2SPLP | [67 empty] | TX_T2SPLP | DVB-T2 single PLP modulation
MODPROPS | ADJLVL | [7 empty] | 3 | [59 empty] | ADJLVL | Adjustable output level
| CM | [67 empty] | CM | Channel simulation
| CW | [13 empty] | 1 | [53 empty] | CW | Continuous wave
| DIGIQ | [67 empty] | DIGIQ | Digital I/Q sample output
| DVBCID | [67 empty] | DVBCID | DVB carrier ID
| IF | [67 empty] | IF | IF output
| MUTE | [13 empty] | 1 | [53 empty] | MUTE | Mute RF output signal
| ROLLOFF | [67 empty] | ROLLOFF | Adjustable roll-off factor
| S2APSK | [67 empty] | S2APSK | DVB-S2 16-APSK/32-APSK
| SNR | [7 empty] | 3 | [59 empty] | SNR | AWGN insertion
| TX_16MHZ | [28 empty] | 2 | [38 empty] | TX_16MHZ | 16MHz bandwidth mode
| TX_SFN | [67 empty] | TX_SFN | SNF operation
RXSTD | RX_ATSC | [67 empty] | RX_ATSC | ATSC 8-VSB reception
| RX_CMMB | [67 empty] | RX_CMMB | CMMB reception
| RX_DAB | [67 empty] | RX_DAB | DAB reception
| RX_DTMB | [67 empty] | RX_DTMB | DTMB reception
| RX_DVBC2 | [67 empty] | RX_DVBC2 | DVB-C2 reception
| RX_DVBS | [67 empty] | RX_DVBS | DVB-S reception
| RX_DVBS2 | [67 empty] | RX_DVBS2 | DVB-S2 reception
| RX_DVBT | [67 empty] | RX_DVBT | DVB-T reception
| RX_DVBT2 | [67 empty] | RX_DVBT2 | DVB-T2 reception
| RX_GOLD | [67 empty] | RX_GOLD | GOLD for receivers
| RX_IQ | [67 empty] | RX_IQ | I/Q sample reception
| RX_ISDBS | [67 empty] | RX_ISDBS | ISDB-S reception
| RX_ISDBT | [67 empty] | RX_ISDBT | ISDB-T reception
| RX_MH | [67 empty] | RX_MH | ATSC-MH reception
| RX_QAMA | [67 empty] | RX_QAMA | QAM-A reception
| RX_QAMB | [67 empty] | RX_QAMB | QAM-B reception
| RX_QAMC | [67 empty] | RX_QAMC | QAM-C reception
| RX_T2MI | [67 empty] | RX_T2MI | T2MI reception
|  |  |  | Cap is supported |  |  |  | 3 | Cap requires minimum firmware version | [7 empty] | Cap requires license

## Modulator Attributes
DTAPI - Modulator Attributes
|  | 107 | 110 | 111 | 112 | 115 | 116 | 117 | 2107 | 2111 | 2111 | 2115 | 215
TX_16MHZ
Prefix | Attr | 1 | 1 | 1 | 2 | 2 | 2 | 2 | 1 | 1 | 1 | 1 | 1 | Unit
DTAPI_ATTR_RFFREQ_ | ABSMIN | 700 | 400 | 30 | 30 | 30 | 36 | 44 | 700 | 20 | 20 | 32 | 20 | MHz
| MIN | 950 | 400 | 36 | 36 | 36 | 36 | 44 | 950 | 36 | 36 | 32 | 36 | MHz
| MAX | 2150 | 862 | 862 | 862 | 862 | 36 | 44 | 2150 | 1002 | 1002 | 2186 | 1002 | MHz
| ABSMAX | 2300 | 870 | 999 | 999 | 999 | 36 | 44 | 2300 | 1180 | 1180 | 2350 | 1180 | MHz
DTAPI_ATTR_LEVEL_ | MAX | -27 | -27 | -15 | 0 | 0 | -11 | -11 | -10 | -9 | -9 | 0 | -15 | dBm
| RANGE | 20 | 0 | 0 | 35 | 35 | 0 | 0 | 31.5 | 23 | 23 | 60 | 31.5 | dB
DTAPI_ATTR_SAMPRHW_ | ABSMIN | 0.088 | 5 | 2 | 2 | 2 | 2 | 2 | 0.088 | 4.6875 | 4.6875 | 0.088 | 4.6875 | MHz
| MIN | 0.088 | 5 | 2 | 2 | 2 | 2 | 2 | 0.088 | 4.6875 | 4.6875 | 0.088 | 4.6875 | MHz
| MAX | 45 | 7.1 | 10 | 10 | 10 | 10 | 10 | 50 | 9.375 | 18.69 | 85 | 9.375 | MHz
| ABSMAX | 45 | 7.1 | 15 | 15 | 15 | 15 | 15 | 55 | 9.375 | 18.69 | 85 | 9.375 | MHz
DTAPI_ATTR_SAMPRATE_ | ABSMIN | 0.088 | 5 | 0.1 | 0.1 | 0.1 | 0.1 | 0.1 | 0.088 | 0.1 | 0.1 | 0.088 | 0.1 | MHz
| MIN | 0.088 | 5 | 1 | 1 | 1 | 1 | 1 | 0.088 | 1 | 1 | 0.088 | 1 | MHz
| MAX | 45 | 7.1 | 10 | 10 | 10 | 10 | 10 | 50 | 10.9375 | 21.875 | 85 | 10.9375 | MHz
| ABSMAX | 45 | 7.1 | 15 | 15 | 15 | 15 | 15 | 55 | 10.9375 | 21.875 | 85 | 10.9375 | MHz

## Demodulator Attributes
DTAPI - Demodulator Attributes
|  | 3137 | 2131 | 2135 | 2136 | 2137 | 2137C | 2138 | 2138B | 2139 | 234 | 235 | 236 | 236A
Prefix | Attr | 1 | 1 | 1.2 | 1.2 | 1.2 | 1.2 | 1 | 1 | 1..12 | 1 | 1 | 1 | 1 | Unit
DTAPI_ATTR_RFFREQ_ | ABSMIN | 950 | 42 | 50 | 54 | 950 | 950 | 46 | 46 | 54 | 50 | 50 | 44 | 44 | MHz
| MIN | 950 | 42 | 50 | 54 | 950 | 950 | 46 | 46 | 54 | 50 | 50 | 44 | 44 | MHz
| MAX | 2150 | 870 | 860 | 1002 | 2150 | 2150 | 876 | 998 | 1002 | 860 | 860 | 885 | 1002 | MHz
| ABSMAX | 2150 | 870 | 860 | 1002 | 2150 | 2150 | 876 | 998 | 1002 | 860 | 860 | 885 | 1002 | MHz